## Bid Comparison Matrix
INDUSTRIAL DUST COLLECTION SYSTEM
BID COMPARISON MATRIX
Use this worksheet to compare dust collection proposals side by side based on scope, performance, and long-term value—not price alone.
Project / Facility |  | RFQ / Project No. |  | Date
Major Requirement | What to Compare | Vendor A | Vendor B | Vendor C | Notes / Decision
Process & Application | Does the proposal clearly match the process, dust source, duty cycle, and operating conditions?
Required Airflow / CFM | Does proposed airflow meet the required total CFM and individual pickup-point requirements?
Pickup Points & Hoods | Are the number of pickup points, hood design, capture requirements, and simultaneous operation addressed?
Collector Sizing | Is the collector sized for the required airflow, dust loading, and appropriate air-to-cloth ratio?
Filter Media & Construction | Is the proposed media appropriate for temperature, chemistry, moisture, abrasion, and dust characteristics?
Fan Selection | Is the fan selected for the required CFM at the calculated total system static pressure?
Ductwork Engineering | Are layout, duct sizing, conveying velocity, static-pressure calculations, and drawings included?
Ductwork Fabrication | Is new or modified ductwork included? Are materials, gauges, fittings, dampers, and transitions defined?
Temperature Requirements | Are normal and maximum inlet temperatures addressed in collector, filter, seal, and component selection?
Combustible Dust Protection | Are dust test data and required explosion/fire protection measures clearly addressed and scoped?
Material Discharge | Are hopper discharge, rotary airlock, screw conveyor, drum, pneumatic conveying, or other discharge equipment included?
Controls & VFD | Are pulse controls, starter/VFD, PLC interface, alarms, interlocks, and control panel scope clearly defined?
Monitoring & Instrumentation | Are differential pressure, particulate/bag-leak, temperature, hopper level, airflow, or remote monitoring requirements included?
Utilities | Are electrical power, motor voltage, compressed-air pressure/volume, and other utility requirements identified?
Structural / Site Requirements | Are supports, access platforms, foundations, roof penetrations, space limits, and site constraints addressed?
Installation Scope | Is responsibility clear for equipment setting, ductwork, rigging, structural work, electrical coordination, and compressed air?
Startup & Commissioning | Are startup, system balancing, airflow verification, DP baseline, controls testing, and performance checks included?
Drawings & Documentation | Are GA drawings, data sheets, schematics, O&M manuals, filter specifications, and parts lists included?
Training | Is operator and maintenance training included? Is the scope and duration defined?
Critical Spare Parts | Does the proposal include or recommend filters, valves, solenoids, instruments, airlock components, and other critical spares?
Warranty | What equipment, workmanship, and component warranties are provided, and when do they begin?
Lead Time & Schedule | Are engineering, approval drawings, fabrication, delivery, shutdown, installation, and startup dates defined?
Exclusions / Clarifications | What is specifically excluded, assumed, optional, or to be supplied by the owner?
Aftermarket Support | Can the supplier provide filters, parts, inspections, troubleshooting, training, and ongoing technical support?
Total Quoted Price | Enter the quoted project price and note major options, allowances, freight, taxes, or other costs not included.
FINAL REVIEW
Category | Vendor A | Vendor B | Vendor C | Selected Vendor | Decision Notes
Quoted Price
Major Scope Gaps
Key Technical Advantages
Schedule / Lead-Time Risk
Aftermarket / Service Support
Final Recommendation
Baghouse.com • Dust Collection Engineering, Equipment, Installation, Filters, Parts & Services • info@baghouse.com • (702) 848-3990

## How to Use
HOW TO USE THE BID COMPARISON MATRIX
Step | What to Do | Why It Matters | Tip
1 | Enter the project and facility information. | Keeps the matrix tied to a specific RFQ and revision. | Save a clean copy before vendor proposals arrive.
2 | Review each major requirement against every proposal. | Prevents a lower price from hiding missing scope. | Use the dropdowns: Included, Partial, Optional, Excluded, Not Clear, or N/A.
3 | Add notes for assumptions, exceptions, and clarifications. | Many project-cost differences are buried in exclusions. | Ask vendors to clarify anything marked Not Clear.
4 | Compare the technical basis before comparing price. | Two collectors with the same nominal CFM may have very different scope and performance. | Pay special attention to fan static pressure, filter media, ductwork, controls, and installation.
5 | Complete the Final Review section. | Creates a concise record of why a vendor was selected. | Consider long-term service, spare parts, and operating costs—not only purchase price.
IMPORTANT: This worksheet is a comparison aid, not a substitute for project-specific engineering or safety review.